## BOM
HYBOHAT ASSEMBLY
P/N 127580
2020-11-11
FN | Ref | ALL Qty | EE Qty | RR Qty | BB Qty | DD Qty | NN Qty | Comm Code | Manufacturer | PartNumber | Value | Cmp name | Module
1 | A1, | 1 | 1 | 1 | 1 | 1 | 1 | ASY | Hybo | 127290 | ASSY_SENSOR_LIDAR | ASSY_SENSOR_LIDAR |  |  |  |  | iLidar Sensor
2 | A2 |  | 1 |  |  |  |  | ASY | [8 empty] | ESP32
3 | A3 |  |  | 1 |  |  |  | ASY | [8 empty] | Raspberry Pi & Pi Zero
4 | A4 |  |  |  | 1 |  |  | ASY | [8 empty] | Arduino Nano (and STM32F103 Nano form-factor)
5 | A5 |  |  |  |  | 1 |  | ASY | [8 empty] | STM32F4 Discovery
6 | A6 | [5 empty] | 1 | ASY | [8 empty] | STM32F429ZI Nucleo, Arduino Uno & Leonardo
7 | J1, | 1 | 1 | 1 | 1 | 1 | 1 | CON | Molex | 387007502 | DC-PWR-IN | Screw_Terminal_01x02 |  |  |  |  | Connector, Barrier Strip, #6032, 0.325 in pitch, 2 pos'n
8 | J6, | 1 | 1 | 1 | 1 | 1 | 1 | CON | Molex | 532610871 | CONN_1x8 | CONN_1x8 |  | M1x08 |  |  | Connector, Plug, Wafer Pico-Blade, SMD R/A,1.25 mm pitch, 8-pos'n
9 | J2, J4, J5, | 3 | 3 | 3 | 3 | 3 | 3 | CON |  |  | IO_JACK_M03 | IO_JACK_M03 |  | M1x03 | M1 | 9 | Header, Pin, Vertical, 0.1 in. pitch, 0.12/0.23 in head/tail, 1x3 pos'n
10 | J3, | 1 | 1 | 1 | 1 | 1 | 1 | CON |  |  | IO_JACK_M07 | IO_JACK_M07 |  | M1x07 | M1 | 7 | Header, Pin, Vertical, 0.1 in. pitch, 0.12/0.23 in head/tail, 1x7 pos'n
11 | JP1 | 1 | 1 | 1 | 1 | 1 | 1 | CON |  |  | PWR-SEL | IO_JACK_M2x01B |  | M2x10 | M2 | 10 | Header, Pin, Vertical, 0.1 in. pitch, 0.12/0.23 in head/tail, 2x10 pos'n
12 | JP6 | 1 | 1 | 1 | 1 | 1 | 1 | CON |  |  | IO_JACK_M2x08B | IO_JACK_M2x08B_SENSOR |  | M2x08 | M2 | 8 | Header, Pin, Vertical, 0.1 in. pitch, 0.12/0.23 in head/tail, 2x8 pos'n
13 | LK1-LK17 | 17 | 17 | 17 | 17 | 17 | 17 | CON | Sullins | QPC02SXGN-RC | [6 empty] | Connector, Shorting Jumper, 0.1 in. pitch
14 |  | 1 | 1 | 1 | 1 | 1 | 1 | PCB | Hybo | 127581 | [6 empty] | Printed circuit board, Hybohat
15 | XA2J2, XA2J3 | 2 | 2 |  |  |  |  | CON | Sullins | PPPC201LFBN-RC | EE_F1x19_J2 | IO_JACK_F19 | EE | F1x19 | F1 | 38 | Header, Socket, Vertical, 0.1 in. pitch, 0.12/0.23 in head/tail, 1x19 pos'n
16 | JP2EE1, | 1 | 1 |  |  |  |  | CON |  |  | EE_ASYNC_SEL | IO_JACK_M2x04B | EE | M2x04 | M2 | 4 | Header, Pin, Vertical, 0.1 in. pitch, 0.12/0.23 in head/tail, 2x4 pos'n
17 | XA3GPIO1, | 1 |  | 1 |  |  |  | CON | Sullins | PPPC202LFBN-RC | RR_F2x20_GPIO | IO_JACK_F2x20B | RR | F2x20 | F2 | 20 | Header, Socket, Vertical, 0.1 in. pitch, 0.12/0.23 in head/tail, 2x20 pos'n
18 | XA4J1, XA4J2 | 2 |  |  | 2 |  |  | CON | Sullins | PPPC151LFBN-RC | BB_F1x15_J1 | IO_JACK_F15 | BB | F1x15 | F1 | 30 | Header, Socket, Vertical, 0.1 in. pitch, 0.12/0.23 in head/tail, 2x15 pos'n
19 | XA5P1, XA5P2 | 2 |  |  |  | 2 |  | CON | Sullins | PPPC252LFBN-RC | DD_F2x25_P1 | IO_JACK_F2x25 | DD | F2x25 | F2 | 50 | Header, Socket, Vertical, 0.1 in. pitch, 0.12/0.23 in head/tail, 2x25 pos'n
20 | JP2DD1, | 1 |  |  |  | 1 |  | CON |  |  | DD_I2C_SEL | IO_JACK_M2x04B | DD | M2x04 | M2 | 4 | Header, Pin, Vertical, 0.1 in. pitch, 0.12/0.23 in head/tail, 2x4 pos'n
21 | JP3DD1, | 1 |  |  |  | 1 |  | CON |  |  | DD_ASYNC_SEL | IO_JACK_M2x08B | DD | M2x08 | M2 | 8 | Header, Pin, Vertical, 0.1 in. pitch, 0.12/0.23 in head/tail, 2x8 pos'n
22 | JP4DD1, | 1 |  |  |  | 1 |  | CON |  |  | DD_SPI_SEL | IO_JACK_M2x08B | DD | M2x08 | M2 | 8 | Header, Pin, Vertical, 0.1 in. pitch, 0.12/0.23 in head/tail, 2x8 pos'n
23 | XA6CN7, | 1 |  |  |  |  | 1 | CON |  |  | NN_M2x10_CN7 | IO_JACK_M2x10B_NN429ZI | NN | M2x10 | M2 | 10 | Header, Pin, Vertical, 0.1 in. pitch, 0.12/0.23 in head/tail, 2x10 pos'n
24 | XA6CN8, | 1 |  |  |  |  | 1 | CON |  |  | NN_M2x8_CN8 | IO_JACK_M2x08B_NN429ZI | NN | M2x08 | M2 | 8 | Header, Pin, Vertical, 0.1 in. pitch, 0.12/0.23 in head/tail, 2x8 pos'n
25 | XA6CN9, | 1 |  |  |  |  | 1 | CON |  |  | NN_M2x15_CN9 | IO_JACK_M2x15B_NN429ZI | NN | M2x15 | M2 | 15 | Header, Pin, Vertical, 0.1 in. pitch, 0.12/0.23 in head/tail, 2x15 pos'n
26 | XA6CN10, | 1 |  |  |  |  | 1 | CON |  |  | NN_M2x17_CN10 | IO_JACK_M2x17B_NN429ZI | NN | M2x17 | M2 | 17 | Header, Pin, Vertical, 0.1 in. pitch, 0.12/0.23 in head/tail, 2x17 pos'n
27 | JP2NN1, | 1 |  |  |  |  | 1 | CON |  |  | NN_I2C_SEL | IO_JACK_M2x04B | NN | M2x04 | M2 | 4 | Header, Pin, Vertical, 0.1 in. pitch, 0.12/0.23 in head/tail, 2x17 pos'n
28 | JP3NN1, | 1 |  |  |  |  | 1 | CON |  |  | NN_ASYNC_SEL | IO_JACK_M2x10B | NN | M2x10 | M2 | 10 | Header, Pin, Vertical, 0.1 in. pitch, 0.12/0.23 in head/tail, 2x10 pos'n
29 | JP4NN1, | 1 |  |  |  |  | 1 | CON |  |  | NN_SPI_SEL | IO_JACK_M2x12B | NN | M2x12 | M2 | 12 | Header, Pin, Vertical, 0.1 in. pitch, 0.12/0.23 in head/tail, 2x12 pos'n
[15 empty] | M1 | 16 | 1x40 qty 1, e.g., Sullins 11635 family, PRPC040SAAN-RC or equivalent
[15 empty] | M2 | 118 | 2x40 qty 4, e.g., Sullins 11636 family, PRPC040DAAN-RC or equivalent