## BOM
HYBOHAT ASSEMBLY
P/N 127580
2020-11-11
FN | Ref | ALL Qty | EE Qty | RR Qty | BB Qty | DD Qty | NN Qty | Comm Code | Manufacturer | PartNumber | Value | Cmp name | Module
1 | A1, | 1 | 1 | 1 | 1 | 1 | 1 | ASY | Hybo | 127290 | ASSY_SENSOR_LIDAR | ASSY_SENSOR_LIDAR |  |  |  |  | iLidar Sensor
2 | A2 |  | 1 |  |  |  |  | ASY | [8 empty] | ESP32
3 | A3 |  |  | 1 |  |  |  | ASY | [8 empty] | Raspberry Pi & Pi Zero
4 | A4 |  |  |  | 1 |  |  | ASY | [8 empty] | Arduino Nano (and STM32F103 Nano form-factor)
5 | A5 |  |  |  |  | 1 |  | ASY | [8 empty] | STM32F4 Discovery
6 | A6 | [5 empty] | 1 | ASY | [8 empty] | STM32F429ZI Nucleo, Arduino Uno & Leonardo
7 | J1, | 1 | 1 | 1 | 1 | 1 | 1 | CON | Molex | 387007502 | DC-PWR-IN | Screw_Terminal_01x02 |  |  |  |  | Connector, Barrier Strip, #6032, 0.325 in pitch, 2 pos'n
8 | J6, | 1 | 1 | 1 | 1 | 1 | 1 | CON | Molex | 532610871 | CONN_1x8 | CONN_1x8 |  | M1x08 |  |  | Connector, Plug, Wafer Pico-Blade, SMD R/A,1.25 mm pitch, 8-pos'n
9 | J2 | 1 | 1 | 1 | 1 | 1 | 1 | CON |  |  | IO_JACK_M03 | IO_JACK_M03 | I2C | M1x03 | M1 | 3 | Header, Pin, Vertical, 0.1 in. pitch, 0.12/0.23 in head/tail, 1x3 pos'n
10 | J4 | 1 | 1 | 1 | 1 | 1 | 1 | CON |  |  | IO_JACK_M03 | IO_JACK_M03 | ASYNC | M1x03 | M1 | 3 | Header, Pin, Vertical, 0.1 in. pitch, 0.12/0.23 in head/tail, 1x3 pos'n
11 | J5 | 1 | 1 | 1 | 1 | 1 | 1 | CON |  |  | IO_JACK_M03 | IO_JACK_M03 | TRIG | M1x03 | M1 | 3 | Header, Pin, Vertical, 0.1 in. pitch, 0.12/0.23 in head/tail, 1x3 pos'n
12 | J3, | 1 | 1 | 1 | 1 | 1 | 1 | CON |  |  | IO_JACK_M07 | IO_JACK_M07 | SPI | M1x07 | M1 | 7 | Header, Pin, Vertical, 0.1 in. pitch, 0.12/0.23 in head/tail, 1x7 pos'n
13 | JP1 | 1 | 1 | 1 | 1 | 1 | 1 | CON |  |  | PWR-SEL | IO_JACK_M2x01B | POWER | M2x10 | M2 | 10 | Header, Pin, Vertical, 0.1 in. pitch, 0.12/0.23 in head/tail, 2x10 pos'n
14 | JP6 | 1 | 1 | 1 | 1 | 1 | 1 | CON |  |  | IO_JACK_M2x08B | IO_JACK_M2x08B_SENSOR | MODE | M2x08 | M2 | 8 | Header, Pin, Vertical, 0.1 in. pitch, 0.12/0.23 in head/tail, 2x8 pos'n
15 | LK1-LK17 | 17 | 17 | 17 | 17 | 17 | 17 | CON | Sullins | QPC02SXGN-RC |  |  | POWER | LKx01 |  |  | Connector, Shorting Jumper, 0.1 in. pitch
20 |  | 1 | 1 | 1 | 1 | 1 | 1 | PCB | Hybo | 127581 | [6 empty] | Printed circuit board, Hybohat
21 | XA2J2, XA2J3 | 2 | 2 |  |  |  |  | CON | Sullins | PPPC201LFBN-RC | EE_F1x19_J2 | IO_JACK_F19 | EE | F1x19 | F1 | 38 | Header, Socket, Vertical, 0.1 in. pitch, 0.12/0.23 in head/tail, 1x19 pos'n
22 | JP2EE1, | 1 | 1 |  |  |  |  | CON |  |  | EE_ASYNC_SEL | IO_JACK_M2x04B | EE | M2x04 | M2 | 4 | Header, Pin, Vertical, 0.1 in. pitch, 0.12/0.23 in head/tail, 2x4 pos'n
23 | XA3GPIO1, | 1 |  | 1 |  |  |  | CON | Sullins | PPPC202LFBN-RC | RR_F2x20_GPIO | IO_JACK_F2x20B | RR | F2x20 | F2 | 20 | Header, Socket, Vertical, 0.1 in. pitch, 0.12/0.23 in head/tail, 2x20 pos'n
24 | XA4J1, XA4J2 | 2 |  |  | 2 |  |  | CON | Sullins | PPPC151LFBN-RC | BB_F1x15_J1 | IO_JACK_F15 | BB | F1x15 | F1 | 30 | Header, Socket, Vertical, 0.1 in. pitch, 0.12/0.23 in head/tail, 2x15 pos'n
25 | XA5P1, XA5P2 | 2 |  |  |  | 2 |  | CON | Sullins | PPPC252LFBN-RC | DD_F2x25_P1 | IO_JACK_F2x25 | DD | F2x25 | F2 | 50 | Header, Socket, Vertical, 0.1 in. pitch, 0.12/0.23 in head/tail, 2x25 pos'n
26 | JP2DD1, | 1 |  |  |  | 1 |  | CON |  |  | DD_I2C_SEL | IO_JACK_M2x04B | DD | M2x04 | M2 | 4 | Header, Pin, Vertical, 0.1 in. pitch, 0.12/0.23 in head/tail, 2x4 pos'n
27 | JP3DD1, | 1 |  |  |  | 1 |  | CON |  |  | DD_ASYNC_SEL | IO_JACK_M2x08B | DD | M2x08 | M2 | 8 | Header, Pin, Vertical, 0.1 in. pitch, 0.12/0.23 in head/tail, 2x8 pos'n
28 | JP4DD1, | 1 |  |  |  | 1 |  | CON |  |  | DD_SPI_SEL | IO_JACK_M2x08B | DD | M2x08 | M2 | 8 | Header, Pin, Vertical, 0.1 in. pitch, 0.12/0.23 in head/tail, 2x8 pos'n
29 | XA6CN7, | 1 |  |  |  |  | 1 | CON |  |  | NN_M2x10_CN7 | IO_JACK_M2x10B_NN429ZI | NN | M2x10 | M2 | 10 | Header, Pin, Vertical, 0.1 in. pitch, 0.12/0.23 in head/tail, 2x10 pos'n
30 | XA6CN8, | 1 |  |  |  |  | 1 | CON |  |  | NN_M2x8_CN8 | IO_JACK_M2x08B_NN429ZI | NN | M2x08 | M2 | 8 | Header, Pin, Vertical, 0.1 in. pitch, 0.12/0.23 in head/tail, 2x8 pos'n
31 | XA6CN9, | 1 |  |  |  |  | 1 | CON |  |  | NN_M2x15_CN9 | IO_JACK_M2x15B_NN429ZI | NN | M2x15 | M2 | 15 | Header, Pin, Vertical, 0.1 in. pitch, 0.12/0.23 in head/tail, 2x15 pos'n
32 | XA6CN10, | 1 |  |  |  |  | 1 | CON |  |  | NN_M2x17_CN10 | IO_JACK_M2x17B_NN429ZI | NN | M2x17 | M2 | 17 | Header, Pin, Vertical, 0.1 in. pitch, 0.12/0.23 in head/tail, 2x17 pos'n
33 | JP2NN1, | 1 |  |  |  |  | 1 | CON |  |  | NN_I2C_SEL | IO_JACK_M2x04B | NN | M2x04 | M2 | 4 | Header, Pin, Vertical, 0.1 in. pitch, 0.12/0.23 in head/tail, 2x17 pos'n
34 | JP3NN1, | 1 |  |  |  |  | 1 | CON |  |  | NN_ASYNC_SEL | IO_JACK_M2x10B | NN | M2x10 | M2 | 10 | Header, Pin, Vertical, 0.1 in. pitch, 0.12/0.23 in head/tail, 2x10 pos'n
35 | JP4NN1, | 1 |  |  |  |  | 1 | CON |  |  | NN_SPI_SEL | IO_JACK_M2x12B | NN | M2x12 | M2 | 12 | Header, Pin, Vertical, 0.1 in. pitch, 0.12/0.23 in head/tail, 2x12 pos'n
90 | Various | 0 | 0 | 0 | 0 | 0 | 0 | ASSY | [8 empty] | Development Module(s), Customer Provided
91 | XA2J2, XA2J3 | 2 | 2 | 2 | 2 | 2 | 2 | CON | Sullins | PPPC201LFBN-RC |  |  | EE | F1x19 |  |  | Must cut from 1x20 socket, this is common for ESP32 because a 1x19 is very rare
92 | J2-J5 | 1 | 1 | 1 | 1 | 1 | 1 | CON | Sullins | PRPC040SAAN-RC |  |  | various | various |  |  | Snap required lengths from this single 1x40 Male header
93 | Various | 4 | 4 | 4 | 4 | 4 | 4 | CON | Sullins | PRPC040DAAN-RC |  |  | various | various |  |  | Snap required lengths from these 2x40 Male headers
[15 empty] | M1 | 16 | 1x40 qty 1, e.g., Sullins 11635 family, PRPC040SAAN-RC or equivalent
[15 empty] | M2 | 118 | 2x40 qty 4, e.g., Sullins 11636 family, PRPC040DAAN-RC or equivalent

## BOM-COLORS
HYBOHAT ASSEMBLY
P/N 127580
2020-11-11
| FN | Ref | ALL Qty | EE Qty | RR Qty | BB Qty | DD Qty | NN Qty | Comm Code | Manufacturer | PartNumber | Value | Cmp name | Module | Opt Color
| 1 | A1, | 1 | 1 | 1 | 1 | 1 | 1 | ASY | Hybo | 127290 | ASSY_SENSOR_LIDAR | ASSY_SENSOR_LIDAR | [6 empty] | iLidar Sensor
| 2 | A2 |  | 1 |  |  |  |  | ASY | [10 empty] | ESP32
| 3 | A3 |  |  | 1 |  |  |  | ASY | [10 empty] | Raspberry Pi & Pi Zero
| 4 | A4 |  |  |  | 1 |  |  | ASY | [10 empty] | Arduino Nano (and STM32F103 Nano form-factor)
| 5 | A5 |  |  |  |  | 1 |  | ASY | [10 empty] | STM32F4 Discovery
| 6 | A6 | [5 empty] | 1 | ASY | [10 empty] | STM32F429ZI Nucleo, Arduino Uno & Leonardo
| 7 | J1, | 1 | 1 | 1 | 1 | 1 | 1 | CON | Molex | 387007502 | DC-PWR-IN | Screw_Terminal_01x02 | [6 empty] | Connector, Barrier Strip, #6032, 0.325 in pitch, 2 pos'n
| 8 | J6, | 1 | 1 | 1 | 1 | 1 | 1 | CON | Molex | 532610871 | CONN_1x8 | CONN_1x8 |  |  | M1x08 |  |  |  | Connector, Plug, Wafer Pico-Blade, SMD R/A,1.25 mm pitch, 8-pos'n
| 9 | J2 | 1 | 1 | 1 | 1 | 1 | 1 | CON |  |  | IO_JACK_M03 | IO_JACK_M03 | I2C | BLUE | M1x03 | BE:M1 | M1 | 3 | Header, Pin, Vertical, 0.1 in. pitch, 0.12/0.23 in head/tail, 1x3 pos'n
| 10 | J4 | 1 | 1 | 1 | 1 | 1 | 1 | CON |  |  | IO_JACK_M03 | IO_JACK_M03 | ASYNC | GREEN | M1x03 | GN:M1 | M1 | 3 | Header, Pin, Vertical, 0.1 in. pitch, 0.12/0.23 in head/tail, 1x3 pos'n
| 11 | J5 | 1 | 1 | 1 | 1 | 1 | 1 | CON |  |  | IO_JACK_M03 | IO_JACK_M03 | TRIG | BLACK | M1x03 | BK:M1 | M1 | 3 | Header, Pin, Vertical, 0.1 in. pitch, 0.12/0.23 in head/tail, 1x3 pos'n
| 12 | J3, | 1 | 1 | 1 | 1 | 1 | 1 | CON |  |  | IO_JACK_M07 | IO_JACK_M07 | SPI | YELLOW | M1x07 | YW:M1 | M1 | 7 | Header, Pin, Vertical, 0.1 in. pitch, 0.12/0.23 in head/tail, 1x7 pos'n
| 13 | JP1 | 1 | 1 | 1 | 1 | 1 | 1 | CON |  |  | PWR-SEL | IO_JACK_M2x01B | POWER | RED | M2x10 | RD:M2 | M2 | 10 | Header, Pin, Vertical, 0.1 in. pitch, 0.12/0.23 in head/tail, 2x10 pos'n
| 14 | JP6 | 1 | 1 | 1 | 1 | 1 | 1 | CON |  |  | IO_JACK_M2x08B | IO_JACK_M2x08B_SENSOR | MODE | BLACK | M2x08 | BK:M2 | M2 | 8 | Header, Pin, Vertical, 0.1 in. pitch, 0.12/0.23 in head/tail, 2x8 pos'n
| 15 | LK1 | 1 | 1 | 1 | 1 | 1 | 1 | CON | Sullins | QPC02SXGN-RC |  |  | POWER | RED | LKx01 |  |  |  | Connector, Shorting Jumper, 0.1 in. pitch
| 16 | LK2-LK5 | 4 | 4 | 4 | 4 | 4 | 4 | CON | Sullins | QPC02SXGN-RC |  |  | SPI | YELLOW | LKx01 |  |  |  | Connector, Shorting Jumper, 0.1 in. pitch
| 17 | LK6-LK7 | 2 | 2 | 2 | 2 | 2 | 2 | CON | Sullins | QPC02SXGN-RC |  |  | I2C | BLUE | LKx01 |  |  |  | Connector, Shorting Jumper, 0.1 in. pitch
| 18 | LK8-LK9 | 2 | 2 | 2 | 2 | 2 | 2 | CON | Sullins | QPC02SXGN-RC |  |  | ASYNC | GREEN | LKx01 |  |  |  | Connector, Shorting Jumper, 0.1 in. pitch
| 19 | LK10-LK17 | 8 | 8 | 8 | 8 | 8 | 8 | CON | Sullins | QPC02SXGN-RC |  |  | MODE | BLACK | LKx01 |  |  |  | Connector, Shorting Jumper, 0.1 in. pitch
| 20 |  | 1 | 1 | 1 | 1 | 1 | 1 | PCB | Hybo | 127581 | [8 empty] | Printed circuit board, Hybohat
| 21 | XA2J2, XA2J3 | 2 | 2 |  |  |  |  | CON | Sullins | PPPC201LFBN-RC | EE_F1x19_J2 | IO_JACK_F19 | EE | BLUE | F1x19 | BE:F1 | F1 | 38 | Header, Socket, Vertical, 0.1 in. pitch, 0.12/0.23 in head/tail, 1x19 pos'n
| 22 | JP2EE1, | 1 | 1 |  |  |  |  | CON |  |  | EE_ASYNC_SEL | IO_JACK_M2x04B | EE | GREEN | M2x04 | GN:M2 | M2 | 4 | Header, Pin, Vertical, 0.1 in. pitch, 0.12/0.23 in head/tail, 2x4 pos'n
| 23 | XA3GPIO1, | 1 |  | 1 |  |  |  | CON | Sullins | PPPC202LFBN-RC | RR_F2x20_GPIO | IO_JACK_F2x20B | RR | RED | F2x20 | RD:F2 | F2 | 20 | Header, Socket, Vertical, 0.1 in. pitch, 0.12/0.23 in head/tail, 2x20 pos'n
| 24 | XA4J1, XA4J2 | 2 |  |  | 2 |  |  | CON | Sullins | PPPC151LFBN-RC | BB_F1x15_J1 | IO_JACK_F15 | BB | YELLOW | F1x15 | YW:F1 | F1 | 30 | Header, Socket, Vertical, 0.1 in. pitch, 0.12/0.23 in head/tail, 2x15 pos'n
| 25 | XA5P1, XA5P2 | 2 |  |  |  | 2 |  | CON | Sullins | PPPC252LFBN-RC | DD_F2x25_P1 | IO_JACK_F2x25 | DD | BLACK | F2x25 | BK:F2 | F2 | 50 | Header, Socket, Vertical, 0.1 in. pitch, 0.12/0.23 in head/tail, 2x25 pos'n
| 26 | JP2DD1, | 1 |  |  |  | 1 |  | CON |  |  | DD_I2C_SEL | IO_JACK_M2x04B | DD | BLUE | M2x04 | BE:M2 | M2 | 4 | Header, Pin, Vertical, 0.1 in. pitch, 0.12/0.23 in head/tail, 2x4 pos'n
| 27 | JP3DD1, | 1 |  |  |  | 1 |  | CON |  |  | DD_ASYNC_SEL | IO_JACK_M2x08B | DD | GREEN | M2x08 | GN:M2 | M2 | 8 | Header, Pin, Vertical, 0.1 in. pitch, 0.12/0.23 in head/tail, 2x8 pos'n
| 28 | JP4DD1, | 1 |  |  |  | 1 |  | CON |  |  | DD_SPI_SEL | IO_JACK_M2x08B | DD | YELLOW | M2x08 | YW:M2 | M2 | 8 | Header, Pin, Vertical, 0.1 in. pitch, 0.12/0.23 in head/tail, 2x8 pos'n
| 29 | XA6CN7, | 1 |  |  |  |  | 1 | CON |  |  | NN_M2x10_CN7 | IO_JACK_M2x10B_NN429ZI | NN | WHITE | M2x10 | WE:M2 | M2 | 10 | Header, Pin, Vertical, 0.1 in. pitch, 0.12/0.23 in head/tail, 2x10 pos'n
| 30 | XA6CN8, | 1 |  |  |  |  | 1 | CON |  |  | NN_M2x8_CN8 | IO_JACK_M2x08B_NN429ZI | NN | WHITE | M2x08 | WE:M2 | M2 | 8 | Header, Pin, Vertical, 0.1 in. pitch, 0.12/0.23 in head/tail, 2x8 pos'n
| 31 | XA6CN9, | 1 |  |  |  |  | 1 | CON |  |  | NN_M2x15_CN9 | IO_JACK_M2x15B_NN429ZI | NN | WHITE | M2x15 | WE:M2 | M2 | 15 | Header, Pin, Vertical, 0.1 in. pitch, 0.12/0.23 in head/tail, 2x15 pos'n
| 32 | XA6CN10, | 1 |  |  |  |  | 1 | CON |  |  | NN_M2x17_CN10 | IO_JACK_M2x17B_NN429ZI | NN | WHITE | M2x17 | WE:M2 | M2 | 17 | Header, Pin, Vertical, 0.1 in. pitch, 0.12/0.23 in head/tail, 2x17 pos'n
| 33 | JP2NN1, | 1 |  |  |  |  | 1 | CON |  |  | NN_I2C_SEL | IO_JACK_M2x04B | NN | BLUE | M2x04 | BE:M2 | M2 | 4 | Header, Pin, Vertical, 0.1 in. pitch, 0.12/0.23 in head/tail, 2x17 pos'n
| 34 | JP3NN1, | 1 |  |  |  |  | 1 | CON |  |  | NN_ASYNC_SEL | IO_JACK_M2x10B | NN | GREEN | M2x10 | GN:M2 | M2 | 10 | Header, Pin, Vertical, 0.1 in. pitch, 0.12/0.23 in head/tail, 2x10 pos'n
| 35 | JP4NN1, | 1 |  |  |  |  | 1 | CON |  |  | NN_SPI_SEL | IO_JACK_M2x12B | NN | YELLOW | M2x12 | YW:M2 | M2 | 12 | Header, Pin, Vertical, 0.1 in. pitch, 0.12/0.23 in head/tail, 2x12 pos'n
[18 empty] | M1 | 16 | 1x40 qty 1, e.g., Sullins 11635 family, PRPC040SAAN-RC or equivalent
[18 empty] | M2 | 118 | 2x40 qty 4, e.g., Sullins 11636 family, PRPC040DAAN-RC or equivalent
Optional Color details below…
[17 empty] | WE:M1 |  | 0
[17 empty] | WE:M2 |  | 50
[17 empty] | WE:F1 |  | 0
[17 empty] | WE:F2 |  | 0
[17 empty] | BE:M1 |  | 3
[17 empty] | BE:M2 |  | 8
[17 empty] | BE:F1 |  | 38
[17 empty] | BE:F2 |  | 0
[17 empty] | BK:M1 |  | 3
[17 empty] | BK:M2 |  | 8
[17 empty] | BK:F1 |  | 0
[17 empty] | BK:F2 |  | 50
[17 empty] | GN:M1 |  | 3
[17 empty] | GN:M2 |  | 22
[17 empty] | GN:F1 |  | 0
[17 empty] | GN:F2 |  | 0
[17 empty] | YW:M1 |  | 7
[17 empty] | YW:M2 |  | 20
[17 empty] | YW:F1 |  | 30
[17 empty] | YW:F2 |  | 0
[17 empty] | RD:M1 |  | 0
[17 empty] | RD:M2 |  | 10
[17 empty] | RD:F1 |  | 0
[17 empty] | RD:F2 |  | 20